## CMD Protocol
Version: 1.4
Last Update: February 6th, 2019
IR Protocol Control Commands
Comand Name | NEC IR Codes Provided In Remote | NEC IR Code Only
Power On |  | 05BF 01FE
Standby |  | 05BF 02FD
Power Toggle | 05BF 00FF
Volume Up | 05BF 1EE1
Volume Down | 05BF 1FE0
Channel Up |  | 05BF 30CF
Channel Down |  | 05BF 21CE
Mute On |  | 05BF 22DD
Mute Off |  | 05BF 23DC
Mute Toggle | 05BF 20DF
Up | 05BF 6A95
Down | 05BF 6B94
Left | BF05C33C
Right | 05BF 3BC4
Enter (Ok)/Info | BF05F30C
Surround Mode Toggle | 05BF 0CF3
Surround Mode Music DTS |  | 05BF 3FC0
Surround Mode Music Dolby |  | 05BF 43BC
Surround Mode 5CH Stereo |  | 05BF 41BE
Surround Mode Movie DTS |  | 05BF 44BB
Surround Mode Movie Dolby |  | 05BF 42BD
Surround Mode 2CH Stereo |  | 05BF 40BF
System Setup (Menu) | 05BF 0FF0
Back | 05BF 12ED
Info |  | 05BF 32CD
Input DLNA | 05BF 2AD5
Input HDMI 1 | 05BF 26D9
Input HDMI 2 | 05BF 21DE
Input HDMI 3 | 05BF 24DB
Input TV (ARC) | 05BF 0EF1
Input Optical | 05BF B04F
Input AUX | 05BF 2DD2
Input Bluetooth | 05BF 1BE4
IP Protocol Control Commands
Please Note: The telnet communication port for Backpack is - 50006
** INPUT SOURCE PORTS - DLNA, HDMI1, HDMI2, HDMI3, TV(ARC), OPTICAL, AUX, BT
*** SURROUND MODES - 2.1Stereo, 5.1Stereo, Dolby PLII Music, Dolby PLII Cinema, DT Neo 6 Cinema, DTS Neo 6 Music
Command Name | Command Example |  |  | Comments
| ASCII String | HEX Data | Backpack Response cmd
Volume Up | !VOL UP[CR][LF] | 21 56 4F 4C 20 55 50 0D 0A | #VOL X[CR][LF] | X = Current volume level. Digital number
Volume Down | !VOL DOWN[CR][LF] | 21 56 4F 4C 20 44 4F 57 4E 0D 0A | #VOL X[CR][LF] | X = Current volume level. Digital number
Volume Level Set | !VOL 55[CR][LF] | 21 56 4F 4C 20 35 35 0D 0A | #VOL X[CR][LF] | X = Current volume level. Digital number. Range = 0(min) to 100(max)
Volume Query Status | !VOL QS[CR][LF] | 21 56 4F 4C 20 51 53 0D 0A | #VOL X[CR][LF] | X = Current volume level. Digital number
Mute Toggle | !MUT TOG[CR][LF] | 21 4D 55 54 20 54 4F 47 0D 0A | #MUT ON[CR][LF]/!MUT OFF[CR][LF]
Mute On | !MUT ON[CR][LF] | 21 4D 55 54 20 4F 4E 0D 0A | #MUT ON[CR][LF]
Mute Off | !MUT OFF[CR][LF] | 21 4D 55 54 20 4F 46 46 0D 0A | #MUT OFF[CR][LF]
Mute Query Status | !MUT QS[CR][LF] | 21 4D 55 54 20 51 53 0D 0A | #MUT X[CR][LF] | X = Current mute status (ON or OFF)
Network Standby On | !NS TOG[CR][LF] | 21 4E 53 20 54 4F 47 0D 0A | #NS ON[CR][LF]/!NS OFF[CR][LF]
Network Standby On | !NS ON[CR][LF] | 21 4E 53 20 4F 4E 0D 0A | #NS ON[CR][LF]
Network Standby Off | !NS OFF[CR][LF] | 21 4E 53 20 4F 46 46 0D 0A | #NS OFF[CR][LF]
Network Standby Query Status | !NS QS[CR][LF] | 21 4E 53 20 51 53 0D 0A | #NS X[CR][LF] | X = Current network standby status (ON or OFF)
Input Select DLNA | !IN DLNA[CR][LF] | 21 49 4E 20 44 4C 4E 41 0D 0A | #IN DLNA[CR][LF]
Input Select HDMI 1 | !IN HDMI1[CR][LF] | 21 49 4E 20 48 44 4D 49 31 0D 0A | #IN HDMI1[CR][LF]
Input Select HDMI 2 | !IN HDMI2[CR][LF] | 21 49 4E 20 48 44 4D 49 32 0D 0A | #IN HDMI2[CR][LF]
Input Select HDMI 3 | !IN HDMI3[CR][LF] | 21 49 4E 20 48 44 4D 49 33 0D 0A | #IN HDMI3[CR][LF]
Input Select TV (ARC) | !IN TVARC[CR][LF] | 21 49 4E 20 54 56 41 52 43 0D 0A | #IN TVARC[CR][LF]
Input Select BT | !IN BT[CR][LF] | 21 49 4E 20 42 54 0D 0A | #IN BT[CR][LF]
Input Select AUX | !IN AUX[CR][LF] | 21 49 4E 20 41 55 58 0D 0A | #IN AUX[CR][LF]
Input Select OPT | !IN OPT[CR][LF] | 21 49 4E 20 4F 50 54 0D 0A | #IN OPT[CR][LF]
Input Query Status | !IN QS[CR][LF] | 21 49 4E 20 51 53 0D 0A | #IN X[CR][LF] | X = Current selected input - (ASCII)
Surround Mode Toggle | !SMOD DLNA TOG[CR][LF] | 21 53 4D 4F 44 20 44 4C 4E 41 20 54 4F 47 0D 0A | #SMOD X[CR][LF] | X = Current active surround mode - (ASCII)
Surround Mode Toggle | !SMOD HDMI1 TOG[CR][LF] | 21 53 4D 4F 44 20 48 44 4D 49 31 20 54 4F 47 0D 0A | #SMOD X[CR][LF] | X = Current active surround mode - (ASCII)
Surround Mode Toggle | !SMOD HDMI2 TOG[CR][LF] | 21 53 4D 4F 44 20 48 44 4D 49 32 20 54 4F 47 0D 0A | #SMOD X[CR][LF] | X = Current active surround mode - (ASCII)
Surround Mode Toggle | !SMOD HDMI3 TOG[CR][LF] | 21 53 4D 4F 44 20 48 44 4D 49 33 20 54 4F 47 0D 0A | #SMOD X[CR][LF] | X = Current active surround mode - (ASCII)
Surround Mode Toggle | !SMOD TVARC TOG[CR][LF] | 21 53 4D 4F 44 20 54 56 41 52 43 20 54 4F 47 0D 0A | #SMOD X[CR][LF] | X = Current active surround mode - (ASCII)
Surround Mode Toggle | !SMOD OPT TOG[CR][LF] | 21 53 4D 4F 44 20 4F 50 54 20 54 4F 47 0D 0A | #SMOD X[CR][LF] | X = Current active surround mode - (ASCII)
Surround Mode Toggle | !SMOD AUX TOG[CR][LF] | 21 53 4D 4F 44 20 41 55 58 20 54 4F 47 0D 0A | #SMOD X[CR][LF] | X = Current active surround mode - (ASCII)
Surround Mode Toggle | !SMOD BT TOG[CR][LF] | 21 53 4D 4F 44 20 42 54 20 54 4F 47 0D 0A | #SMOD X[CR][LF] | X = Current active surround mode - (ASCII)
Set DLNA 2CH Stereo | !SMOD DLNA 2STEREO[CR][LF] | 21 53 4D 4F 44 20 44 4C 4E 41 20 32 53 54 45 52 45 4f 0D 0A | #SMOD [INPUT] [SURROUND][CR][LF] | No Response. Need to run Get command for input to verify change.
SET HDMI 1 2CH Stereo | !SMOD HDMI1 2STEREO[CR][LF] | 21 53 4D 4F 44 20 48 44 4D 49 31 20 32 53 54 45 52 45 4f 0D 0A | #SMOD [INPUT] [SURROUND][CR][LF] | No Response. Need to run Get command for input to verify change.
Set HDMI 2 2CH Stereo | !SMOD HDMI2 2STEREO[CR][LF] | 21 53 4D 4F 44 20 48 44 4D 49 32 20 32 53 54 45 52 45 4f 0D 0A | #SMOD [INPUT] [SURROUND][CR][LF] | No Response. Need to run Get command for input to verify change.
Set HDMI 3 2CH Stereo | !SMOD HDMI3 2STEREO[CR][LF] | 21 53 4D 4F 44 20 48 44 4D 49 33 20 32 53 54 45 52 45 4f 0D 0A | #SMOD [INPUT] [SURROUND][CR][LF] | No Response. Need to run Get command for input to verify change.
Set TV (ARC) 2CH Stereo | !SMOD TVARC 2STEREO[CR][LF] | 21 53 4D 4F 44 20 54 56 41 52 43 20 32 53 54 45 52 45 4f 0D 0A | #SMOD [INPUT] [SURROUND][CR][LF] | No Response. Need to run Get command for input to verify change.
Set OPT 2CH Stereo | !SMOD OPT 2STEREO[CR][LF] | 21 53 4D 4F 44 20 4F 50 54 20 32 53 54 45 52 45 4f 0D 0A | #SMOD [INPUT] [SURROUND][CR][LF] | No Response. Need to run Get command for input to verify change.
Set AUX 2CH Stereo | !SMOD AUX 2STEREO[CR][LF] | 21 53 4D 4F 44 20 41 55 58 20 32 53 54 45 52 45 4f 0D 0A | #SMOD [INPUT] [SURROUND][CR][LF] | No Response. Need to run Get command for input to verify change.
Set BT 2CH Stereo | !SMOD BT 2STEREO[CR][LF] | 21 53 4D 4F 44 20 42 54 20 32 53 54 45 52 45 4f 0D 0A | #SMOD [INPUT] [SURROUND][CR][LF] | No Response. Need to run Get command for input to verify change.
Set DLNA 5CH Stereo | !SMOD DLNA 5STEREO[CR][LF] | 21 53 4D 4F 44 20 44 4C 4E 41 20 35 53 54 45 52 45 4f 0D 0A | #SMOD [INPUT] [SURROUND][CR][LF] | No Response. Need to run Get command for input to verify change.
Set HDMI1 5CH Stereo | !SMOD HDMI1 5STEREO[CR][LF] | 21 53 4D 4F 44 20 48 44 4D 49 31 20 35 53 54 45 52 45 4f 0D 0A | #SMOD [INPUT] [SURROUND][CR][LF] | No Response. Need to run Get command for input to verify change.
Set HDMI 2 5CH Stereo | !SMOD HDMI2 5STEREO[CR][LF] | 21 53 4D 4F 44 20 48 44 4D 49 32 20 35 53 54 45 52 45 4f 0D 0A | #SMOD [INPUT] [SURROUND][CR][LF] | No Response. Need to run Get command for input to verify change.
Set HDMI 3 5CH Stereo | !SMOD HDMI3 5STEREO[CR][LF] | 21 53 4D 4F 44 20 48 44 4D 49 33 20 35 53 54 45 52 45 4f 0D 0A | #SMOD [INPUT] [SURROUND][CR][LF] | No Response. Need to run Get command for input to verify change.
Set TVARC 5CH Stereo | !SMOD TVARC 5STEREO[CR][LF] | 21 53 4D 4F 44 20 54 56 41 52 43 20 35 53 54 45 52 45 4f 0D 0A | #SMOD [INPUT] [SURROUND][CR][LF] | No Response. Need to run Get command for input to verify change.
Set OPT 5CH Stereo | !SMOD OPT 5STEREO[CR][LF] | 21 53 4D 4F 44 20 4F 50 54 20 35 53 54 45 52 45 4f 0D 0A | #SMOD [INPUT] [SURROUND][CR][LF] | No Response. Need to run Get command for input to verify change.
Set AUX 5CH Stereo | !SMOD AUX 5STEREO[CR][LF] | 21 53 4D 4F 44 20 41 55 58 20 35 53 54 45 52 45 4f 0D 0A | #SMOD [INPUT] [SURROUND][CR][LF] | No Response. Need to run Get command for input to verify change.
Set BT 5CH Stereo | !SMOD BT 5STEREO[CR][LF] | 21 53 4D 4F 44 20 42 54 20 35 53 54 45 52 45 4f 0D 0A | #SMOD [INPUT] [SURROUND][CR][LF] | No Response. Need to run Get command for input to verify change.
Set DLNA PLIIMOV | !SMOD DLNA PLIIMOV[CR][LF] | 21 53 4D 4F 44 20 44 4C 4E 41 20 50 4c 49 49 4d 4f 56 0D 0A | #SMOD [INPUT] [SURROUND][CR][LF] | No Response. Need to run Get command for input to verify change.
Set HDMI 1 PLIIMOV | !SMOD HDMI1 PLIIMOV[CR][LF] | 21 53 4D 4F 44 20 48 44 4D 49 31 20 50 4c 49 49 4d 4f 56 0D 0A | #SMOD [INPUT] [SURROUND][CR][LF] | No Response. Need to run Get command for input to verify change.
Set HDMI 2 PLIIMOV | !SMOD HDMI2 PLIIMOV[CR][LF] | 21 53 4D 4F 44 20 48 44 4D 49 32 20 50 4c 49 49 4d 4f 56 0D 0A | #SMOD [INPUT] [SURROUND][CR][LF] | No Response. Need to run Get command for input to verify change.
Set HDMI 3 PLIIMOV | !SMOD HDMI3 PLIIMOV[CR][LF] | 21 53 4D 4F 44 20 48 44 4D 49 33 20 50 4c 49 49 4d 4f 56 0D 0A | #SMOD [INPUT] [SURROUND][CR][LF] | No Response. Need to run Get command for input to verify change.
Set TV (ARC) PLIIMOV | !SMOD TVARC PLIIMOV[CR][LF] | 21 53 4D 4F 44 20 54 56 41 52 43 20 50 4c 49 49 4d 4f 56 0D 0A | #SMOD [INPUT] [SURROUND][CR][LF] | No Response. Need to run Get command for input to verify change.
Set OPT PLIIMOV | !SMOD OPT PLIIMOV[CR][LF] | 21 53 4D 4F 44 20 4F 50 54 20 50 4c 49 49 4d 4f 56 0D 0A | #SMOD [INPUT] [SURROUND][CR][LF] | No Response. Need to run Get command for input to verify change.
Set AUX PLIIMOV | !SMOD AUX PLIIMOV[CR][LF] | 21 53 4D 4F 44 20 41 55 58 20 50 4c 49 49 4d 4f 56 0D 0A | #SMOD [INPUT] [SURROUND][CR][LF] | No Response. Need to run Get command for input to verify change.
Set BT PLIIMOV | !SMOD BT PLIIMOV[CR][LF] | 21 53 4D 4F 44 20 42 54 20 50 4c 49 49 4d 4f 56 0D 0A | #SMOD [INPUT] [SURROUND][CR][LF] | No Response. Need to run Get command for input to verify change.
Set DLNA PLIIMUS | !SMOD DLNA PLIIMUS[CR][LF] | 21 53 4D 4F 44 20 44 4C 4E 41 20 50 4c 49 49 4d 55 53 0D 0A | #SMOD [INPUT] [SURROUND][CR][LF] | No Response. Need to run Get command for input to verify change.
Set HDMI1 PLIIMUS | !SMOD HDMI1 PLIIMUS[CR][LF] | 21 53 4D 4F 44 20 48 44 4D 49 31 20 50 4c 49 49 4d 55 53 0D 0A | #SMOD [INPUT] [SURROUND][CR][LF] | No Response. Need to run Get command for input to verify change.
Set HDMI2 PLIIMUS | !SMOD HDMI2 PLIIMUS[CR][LF] | 21 53 4D 4F 44 20 48 44 4D 49 32 20 50 4c 49 49 4d 55 53 0D 0A | #SMOD [INPUT] [SURROUND][CR][LF] | No Response. Need to run Get command for input to verify change.
Set HDMI3 PLIIMUS | !SMOD HDMI3 PLIIMUS[CR][LF] | 21 53 4D 4F 44 20 48 44 4D 49 33 20 50 4c 49 49 4d 55 53 0D 0A | #SMOD [INPUT] [SURROUND][CR][LF] | No Response. Need to run Get command for input to verify change.
Set TVARC PLIIMUS | !SMOD TVARC PLIIMUS[CR][LF] | 21 53 4D 4F 44 20 54 56 41 52 43 20 50 4c 49 49 4d 55 53 0D 0A | #SMOD [INPUT] [SURROUND][CR][LF] | No Response. Need to run Get command for input to verify change.
Set OPT PLIIMUS | !SMOD OPT PLIIMUS[CR][LF] | 21 53 4D 4F 44 20 4F 50 54 20 50 4c 49 49 4d 55 53 0D 0A | #SMOD [INPUT] [SURROUND][CR][LF] | No Response. Need to run Get command for input to verify change.
Set AUX PLIIMUS | !SMOD AUX PLIIMUS[CR][LF] | 21 53 4D 4F 44 20 41 55 58 20 50 4c 49 49 4d 55 53 0D 0A | #SMOD [INPUT] [SURROUND][CR][LF] | No Response. Need to run Get command for input to verify change.
Set BT PLIIMUS | !SMOD BT PLIIMUS[CR][LF] | 21 53 4D 4F 44 20 42 54 20 50 4c 49 49 4d 55 53 0D 0A | #SMOD [INPUT] [SURROUND][CR][LF] | No Response. Need to run Get command for input to verify change.
Set DLNA DTSMUS | !SMOD DLNA DTSMUS[CR][LF] | 21 53 4D 4F 44 20 44 4C 4E 41 20 44 54 53 4d 55 53 0D 0A | #SMOD [INPUT] [SURROUND][CR][LF] | No Response. Need to run Get command for input to verify change.
Set HDMI1 DTSMUS | !SMOD HDMI1 DTSMUS[CR][LF] | 21 53 4D 4F 44 20 48 44 4D 49 31 20 44 54 53 4d 55 53 0D 0A | #SMOD [INPUT] [SURROUND][CR][LF] | No Response. Need to run Get command for input to verify change.
Set HDMI2 DTSMUS | !SMOD HDMI2 DTSMUS[CR][LF] | 21 53 4D 4F 44 20 48 44 4D 49 32 20 44 54 53 4d 55 53 0D 0A | #SMOD [INPUT] [SURROUND][CR][LF] | No Response. Need to run Get command for input to verify change.
Set HDMI3 DTSMUS | !SMOD HDMI3 DTSMUS[CR][LF] | 21 53 4D 4F 44 20 48 44 4D 49 33 20 44 54 53 4d 55 53 0D 0A | #SMOD [INPUT] [SURROUND][CR][LF] | No Response. Need to run Get command for input to verify change.
Set TVARC DTSMUS | !SMOD TVARC DTSMUS[CR][LF] | 21 53 4D 4F 44 20 54 56 41 52 43 20 44 54 53 4d 55 53 0D 0A | #SMOD [INPUT] [SURROUND][CR][LF] | No Response. Need to run Get command for input to verify change.
Set OPT DTSMUS | !SMOD OPT DTSMUS[CR][LF] | 21 53 4D 4F 44 20 4F 50 54 20 44 54 53 4d 55 53 0D 0A | #SMOD [INPUT] [SURROUND][CR][LF] | No Response. Need to run Get command for input to verify change.
Set AUX DTSMUS | !SMOD AUX DTSMUS[CR][LF] | 21 53 4D 4F 44 20 41 55 58 20 44 54 53 4d 55 53 0D 0A | #SMOD [INPUT] [SURROUND][CR][LF] | No Response. Need to run Get command for input to verify change.
Set BT DTSMUS | !SMOD BT DTSMUS[CR][LF] | 21 53 4D 4F 44 20 42 54 20 44 54 53 4d 55 53 0D 0A | #SMOD [INPUT] [SURROUND][CR][LF] | No Response. Need to run Get command for input to verify change.
Set DLNA DTSMOV | !SMOD DLNA DTSMOV[CR][LF] | 21 53 4D 4F 44 20 44 4C 4E 41 20 44 54 53 4d 4f 56 0D 0A | #SMOD [INPUT] [SURROUND][CR][LF] | No Response. Need to run Get command for input to verify change.
Set HDMI1 DTSMOV | !SMOD HDMI1 DTSMOV[CR][LF] | 21 53 4D 4F 44 20 48 44 4D 49 31 20 44 54 53 4d 4f 56 0D 0A | #SMOD [INPUT] [SURROUND][CR][LF] | No Response. Need to run Get command for input to verify change.
Set HDMI2 DTSMOV | !SMOD HDMI2 DTSMOV[CR][LF] | 21 53 4D 4F 44 20 48 44 4D 49 32 20 44 54 53 4d 4f 56 0D 0A | #SMOD [INPUT] [SURROUND][CR][LF] | No Response. Need to run Get command for input to verify change.
Set HDMI3 DTSMOV | !SMOD HDMI3 DTSMOV[CR][LF] | 21 53 4D 4F 44 20 48 44 4D 49 33 20 44 54 53 4d 4f 56 0D 0A | #SMOD [INPUT] [SURROUND][CR][LF] | No Response. Need to run Get command for input to verify change.
Set TVARC DTSMOV | !SMOD TVARC DTSMOV[CR][LF] | 21 53 4D 4F 44 20 54 56 41 52 43 20 44 54 53 4d 4f 56 0D 0A | #SMOD [INPUT] [SURROUND][CR][LF] | No Response. Need to run Get command for input to verify change.
Set OPT DTSMOV | !SMOD OPT DTSMOV[CR][LF] | 21 53 4D 4F 44 20 4F 50 54 20 44 54 53 4d 4f 56 0D 0A | #SMOD [INPUT] [SURROUND][CR][LF] | No Response. Need to run Get command for input to verify change.
Set AUX DTSMOV | !SMOD AUX DTSMOV[CR][LF] | 21 53 4D 4F 44 20 41 55 58 20 44 54 53 4d 4f 56 0D 0A | #SMOD [INPUT] [SURROUND][CR][LF] | No Response. Need to run Get command for input to verify change.
Set BT DTSMOV | !SMOD BT DTSMOV[CR][LF] | 21 53 4D 4F 44 20 42 54 20 44 54 53 4d 4f 56 0D 0A | #SMOD [INPUT] [SURROUND][CR][LF] | No Response. Need to run Get command for input to verify change.
Get DLNA Surround Mode | !SMOD DLNA QS[CR][LF] | 21 53 4D 4F 44 20 44 4C 4E 41 20 51 53 0D 0A | #SMOD [INPUT] [SURROUND][CR][LF] | INPUT = Current input. SURROUND = Surround mode set on the DLNA input
Get HDMI 1 Surround Mode | !SMOD HDMI1 QS[CR][LF] | 21 53 4D 4F 44 20 48 44 4D 49 31 20 51 53 0D 0A | #SMOD [INPUT] [SURROUND][CR][LF] | INPUT = Current input. SURROUND = Surround mode set on the HDMI1 input
Get HDMI 2 Surround Mode | !SMOD HDMI2 QS[CR][LF] | 21 53 4D 4F 44 20 48 44 4D 49 32 20 51 53 0D 0A | #SMOD [INPUT] [SURROUND][CR][LF] | INPUT = Current input. SURROUND = Surround mode set on the HDMI2 input
Get HDMI 3 Surround Mode | !SMOD HDMI3 QS[CR][LF] | 21 53 4D 4F 44 20 48 44 4D 49 33 20 51 53 0D 0A | #SMOD [INPUT] [SURROUND][CR][LF] | INPUT = Current input. SURROUND = Surround mode set on the HDMI3 input
Get TV (ARC) Surround Mode | !SMOD TVARC QS[CR][LF] | 21 53 4D 4F 44 20 54 56 41 52 43 20 51 53 0D 0A | #SMOD [INPUT] [SURROUND][CR][LF] | INPUT = Current input. SURROUND = Surround mode set on the TV(ARC) input
Get OPT Surround Mode | !SMOD OPT QS[CR][LF] | 21 53 4D 4F 44 20 4F 50 54 20 51 53 0D 0A | #SMOD [INPUT] [SURROUND][CR][LF] | INPUT = Current input. SURROUND = Surround mode set on the OPT input
Get AUX Surround Mode | !SMOD AUX QS[CR][LF] | 21 53 4D 4F 44 20 41 55 58 20 51 53 0D 0A | #SMOD [INPUT] [SURROUND][CR][LF] | INPUT = Current input. SURROUND = Surround mode set on the AUX input
Get BT Surround Mode | !SMOD BT QS[CR][LF] | 21 53 4D 4F 44 20 42 54 20 51 53 0D 0A | #SMOD [INPUT] [SURROUND][CR][LF] | INPUT = Current input. SURROUND = Surround mode set on the BT input
OSD Ctrl Button: Menu | !OSD MENU[CR][LF] | 21 4F 53 44 20 4D 45 4E 55 0D 0A | No Response
OSD Ctrl Button: Back | !OSD BACK[CR][LF] | 21 4F 53 44 20 42 41 43 4B 0D 0A | No Response
OSD Ctrl Button: Up | !OSD UP[CR][LF] | 21 4F 53 44 20 55 50 0D 0A | No Response
OSD Ctrl Button: Down | !OSD DOWN[CR][LF] | 21 4F 53 44 20 44 4F 57 4E 0D 0A | No Response
OSD Ctrl Button: Left | !OSD LEFT[CR][LF] | 21 4F 53 44 20 4C 45 46 54 0D 0A | No Response
OSD Ctrl Button: Right | !OSD RIGHT[CR][LF] | 21 4F 53 44 20 52 49 47 48 54 0D 0A | No Response
OSD Ctrl Button: OK | !OSD OK[CR][LF] | 21 4F 53 44 20 4F 4B 0D 0A | No Response
Power Control: On | !PWR ON[CR][LF] | 21 50 57 52 20 4F 4E 0D 0A | #PWR ON[CR][LF]
Power Control: Off | !PWR OFF[CR][LF] | 21 50 57 52 20 4F 46 46 0D 0A | #PWR OFF[CR][LF]
Power Query Status | !PWR QS[CR][LF] | 21 50 57 52 20 51 53 0D 0A | #PWR X[CR][LF] | X = Current Power Status
CEC: On | !CEC ON[CR][LF] | 21 43 45 43 20 4F 4E 0D 0A | #CEC ON[CR][LF]
CEC: Off | !CEC OFF[CR][LF] | 21 43 45 43 20 4F 46 46 0D 0A | #CEC OFF[CR][LF]
CEC Query Status | !CEC QS[CR][LF] | 21 43 45 43 20 51 53 0D 0A | #CEC X[CR][LF] | X = Current CEC Status
BT Pairng | !BT PAIR[CR][LF] | 21 42 54 20 50 41 49 52 0D 0A | No Response
Incoming Video Format Query Status: | !VFMT QS[CR][LF] | 21 56 46 4d 54 20 51 53 0D 0A | #VFMT X[CR][LF] | X = Incoming video format
Incoming Audio Format Query Status: | !AFMT QS[CR][LF] | 21 41 46 4d 54 20 51 53 0D 0A | #AFMT X[CR][LF] | X = Incoming audio format
Firmware Query Status: | !FW QS[CR][LF] | 21 46 57 20 51 53 0D 0A | #FW X[CR][LF] | X = current firmware version
Input Level Up: DLNA | !SLVL DLNA UP[CR][LF] | 21 53 4C 56 4C 20 44 4C 4E 41 20 55 50 0D 0A | #SLVL [INPUT] X [CR][LF] | INPUT = Target input. X = Current input level on DLNA input
Input Level Up: HDMI 1 | !SLVL HDMI1 UP[CR][LF] | 21 53 4C 56 4C 20 48 44 4D 49 31 20 55 50 0D 0A | #SLVL [INPUT] X [CR][LF] | INPUT = Target input. X = Current input level on DLNA input
Input Level Up: HDMI 2 | !SLVL HDMI2 UP[CR][LF] | 21 53 4C 56 4C 20 48 44 4D 49 32 20 55 50 0D 0A | #SLVL [INPUT] X [CR][LF] | INPUT = Target input. X = Current input level on DLNA input
Input Level Up: HDMI 3 | !SLVL HDMI3 UP[CR][LF] | 21 53 4C 56 4C 20 48 44 4D 49 33 20 55 50 0D 0A | #SLVL [INPUT] X [CR][LF] | INPUT = Target input. X = Current input level on DLNA input
Input Level Up: TV (ARC) | !SLVL TVARC UP[CR][LF] | 21 53 4C 56 4C 20 54 56 41 52 43 20 55 50 0D 0A | #SLVL [INPUT] X [CR][LF] | INPUT = Target input. X = Current input level on DLNA input
Input Level Up: OPT | !SLVL OPT UP[CR][LF] | 21 53 4C 56 4C 20 4F 50 54 20 55 50 0D 0A | #SLVL [INPUT] X [CR][LF] | INPUT = Target input. X = Current input level on DLNA input
Input Level Up: AUX | !SLVL AUX UP[CR][LF] | 21 53 4C 56 4C 20 41 55 58 20 55 50 0D 0A | #SLVL [INPUT] X [CR][LF] | INPUT = Target input. X = Current input level on DLNA input
Input Level Up: BT | !SLVL BT UP[CR][LF] | 21 53 4C 56 4C 20 42 54 20 55 50 0D 0A | #SLVL [INPUT] X [CR][LF] | INPUT = Target input. X = Current input level on DLNA input
Input Level Down: DLNA | !SLVL DLNA DOWN[CR][LF] | 21 53 4C 56 4C 20 44 4C 4E 41 20 44 4F 57 4E 0D 0A | #SLVL [INPUT] X [CR][LF] | INPUT = Target input. X = Current input level on DLNA input
Input Level Down: HDMI 1 | !SLVL HDMI1 DOWN[CR][LF] | 21 53 4C 56 4C 20 48 44 4D 49 31 20 44 4F 57 4E 0D 0A | #SLVL [INPUT] X [CR][LF] | INPUT = Target input. X = Current input level on DLNA input
Input Level Down: HDMI 2 | !SLVL HDMI2 DOWN[CR][LF] | 21 53 4C 56 4C 20 48 44 4D 49 32 20 44 4F 57 4E 0D 0A | #SLVL [INPUT] X [CR][LF] | INPUT = Target input. X = Current input level on DLNA input
Input Level Down: HDMI 3 | !SLVL HDMI3 DOWN[CR][LF] | 21 53 4C 56 4C 20 48 44 4D 49 33 20 44 4F 57 4E 0D 0A | #SLVL [INPUT] X [CR][LF] | INPUT = Target input. X = Current input level on DLNA input
Input Level Down: TV (ARC) | !SLVL TVARC DOWN[CR][LF] | 21 53 4C 56 4C 20 54 56 41 52 43 20 44 4F 57 4E 0D 0A | #SLVL [INPUT] X [CR][LF] | INPUT = Target input. X = Current input level on DLNA input
Input Level Down: OPT | !SLVL OPT DOWN[CR][LF] | 21 53 4C 56 4C 20 4F 50 54 20 44 4F 57 4E 0D 0A | #SLVL [INPUT] X [CR][LF] | INPUT = Target input. X = Current input level on DLNA input
Input Level Down: AUX | !SLVL AUX DOWN[CR][LF] | 21 53 4C 56 4C 20 41 55 58 20 44 4F 57 4E 0D 0A | #SLVL [INPUT] X [CR][LF] | INPUT = Target input. X = Current input level on DLNA input
Input Level Down: BT | !SLVL BT DOWN[CR][LF] | 21 53 4C 56 4C 20 42 54 20 44 4F 57 4E 0D 0A | #SLVL [INPUT] X [CR][LF] | INPUT = Target input. X = Current input level on DLNA input
Input Level Set: DLNA | !SLVL DLNA [LEVEL][CR][LF] | 21 53 4C 56 4C 20 44 4C 4E 41 20 [X] 0D 0A | #SLVL [INPUT] X [CR][LF] | INPUT = Target input. X = Current input level on DLNA input
Input Level Set: HDMI 1 | !SLVL HDMI1 [LEVEL][CR][LF] | 21 53 4C 56 4C 20 48 44 4D 49 31 20 [X] 0D 0A | #SLVL [INPUT] X [CR][LF] | INPUT = Target input. X = Current input level on DLNA input
Input Level Set: HDMI 2 | !SLVL HDMI2 [LEVEL][CR][LF] | 21 53 4C 56 4C 20 48 44 4D 49 32 20 [X] 0D 0A | #SLVL [INPUT] X [CR][LF] | INPUT = Target input. X = Current input level on DLNA input
Input Level Set: HDMI 3 | !SLVL HDMI3 [LEVEL][CR][LF] | 21 53 4C 56 4C 20 48 44 4D 49 33 20 [X] 0D 0A | #SLVL [INPUT] X [CR][LF] | INPUT = Target input. X = Current input level on DLNA input
Input Level Set: TV (ARC) | !SLVL TVARC [LEVEL][CR][LF] | 21 53 4C 56 4C 20 54 56 41 52 43 20 [X] 0D 0A | #SLVL [INPUT] X [CR][LF] | INPUT = Target input. X = Current input level on DLNA input
Input Level Set: OPT | !SLVL OPT [LEVEL][CR][LF] | 21 53 4C 56 4C 20 4F 50 54 20 [X] 0D 0A | #SLVL [INPUT] X [CR][LF] | INPUT = Target input. X = Current input level on DLNA input
Input Level Set: AUX | !SLVL AUX [LEVEL][CR][LF] | 21 53 4C 56 4C 20 41 55 58 20 [X] 0D 0A | #SLVL [INPUT] X [CR][LF] | INPUT = Target input. X = Current input level on DLNA input
Input Level Set: BT | !SLVL BT [LEVEL][CR][LF] | 21 53 4C 56 4C 20 42 54 20 [X] 0D 0A | #SLVL [INPUT] X [CR][LF] | INPUT = Target input. X = Current input level on DLNA input
Input Level Query Status: DLNA | !SLVL DLNA QS[CR][LF] | 21 53 4C 56 4C 20 44 4C 4E 41 20 51 53 0D 0A | #SLVL [INPUT] X [CR][LF] | INPUT = Target input. X = Current input level on DLNA input
Input Level Query Status: HDMI 1 | !SLVL HDMI1 QS[CR][LF] | 21 53 4C 56 4C 20 48 44 4D 49 31 20 51 53 0D 0A | #SLVL [INPUT] X [CR][LF] | INPUT = Target input. X = Current input level on DLNA input
Input Level Query Status: HDMI 2 | !SLVL HDMI2 QS[CR][LF] | 21 53 4C 56 4C 20 48 44 4D 49 32 20 51 53 0D 0A | #SLVL [INPUT] X [CR][LF] | INPUT = Target input. X = Current input level on DLNA input
Input Level Query Status: HDMI 3 | !SLVL HDMI3 QS[CR][LF] | 21 53 4C 56 4C 20 48 44 4D 49 33 20 51 53 0D 0A | #SLVL [INPUT] X [CR][LF] | INPUT = Target input. X = Current input level on DLNA input
Input Level Query Status: TV (ARC) | !SLVL TVARC QS[CR][LF] | 21 53 4C 56 4C 20 54 56 41 52 43 20 51 53 0D 0A | #SLVL [INPUT] X [CR][LF] | INPUT = Target input. X = Current input level on DLNA input
Input Level Query Status: OPT | !SLVL OPT QS[CR][LF] | 21 53 4C 56 4C 20 4F 50 54 20 51 53 0D 0A | #SLVL [INPUT] X [CR][LF] | INPUT = Target input. X = Current input level on DLNA input
Input Level Query Status: AUX | !SLVL AUX QS[CR][LF] | 21 53 4C 56 4C 20 41 55 58 20 51 53 0D 0A | #SLVL [INPUT] X [CR][LF] | INPUT = Target input. X = Current input level on DLNA input
Input Level Query Status: BT | !SLVL BT QS[CR][LF] | 21 53 4C 56 4C 20 42 54 20 51 53 0D 0A | #SLVL [INPUT] X [CR][LF] | INPUT = Target input. X = Current input level on DLNA input